## GreenCenter Worksheet
GreenCenter Worksheet* |  |  |  | Fill in green fields only! Add columns for additional planting areas as needed
REVISED XX-XX-2024 |  | Planting Area | [6 empty] | TOTAL**
|  | 1 | 2 | 3 | 4 | 5 | 6 | 7
Landscape Elements |  | Planting Area 1: Step 1. Enter all values for GreenCenter landscape elements here. Values entered here will automatically populate the Score Sheet. Step 2. Go to the Score Sheet and enter the size of the development site. Step 3. Check the Score to make sure your project meets the minimum score for the zone.
Reference from K.C.C. 21A.60.060.C | Measurement | [8 empty] | Score Sheet quick reference
1.a | square feet | [7 empty] | 0 | Planted areas with a soil depth of 24 inches or more
1.b | square feet | [7 empty] | 0 | Bioretention facilities consistent with the bioretention design standards of the Surface Water Design Manual
2.a | square feet | [7 empty] | 0 | Groundcovers, grasses, or other plants less than 2 feet tall at maturity
2.b | # of plants | [7 empty] | 0 | Medium shrubs or other perennials at least 2 feet tall, but less than 4 feet tall, at maturity (area = number of plants x 9 square feet)
2.c | # of trees | [7 empty] | 0 | Large shrubs or other perennials at least 4 feet tall at maturity (area = number of plants x 36 square feet)
3.a | # of trees | [7 empty] | 0 | Trees with tree canopy spread of at least 10 feet, but less than 20 feet (area = number of trees x 75 square feet)
3.b | # of trees | [7 empty] | 0 | Trees with tree canopy spread of at least 20 feet, but less than 30 feet (area = number of trees x 250 square feet)
3.c | # of trees | [7 empty] | 0 | Trees with tree canopy spread of at least 30 feet (area = number of trees x 350 square feet)
3.d | total diameter of 6in+ trees in inches | [7 empty] | 0 | Preservation of existing trees at least 6 inches in diameter measured 4.5 feet above the ground (area = 20 square feet x inch of tree diameter)
4.a | square feet | [7 empty] | 0 | Planted over 2 inches to 4 inches of growth medium
4.b | square feet | [7 empty] | 0 | Planted over 4 inches to 8 inches of growth medium
4.c | square feet | [7 empty] | 0 | Planted over at least 8 inches of growth medium
5 | square feet | [7 empty] | 0 | Vegetated walls (maximum 500 square feet)
6.a | square feet | [7 empty] | 0 | Landscaping that consists entirely of drought-tolerant or native plant species
6.b | square feet | [7 empty] | 0 | Landscaping visible from adjacent rights-of-way or public open space
6.c | square feet | [7 empty] | 0 | Landscaping for food cultivation
6.d | square feet | [7 empty] | 0 | Landscaping that receives at least 50 percent of annual irrigation needs through the use of harvested rainwater or collected greywater
6.e | square feet | [7 empty] | 0 | Spaces that support sitting or small gatherings
6.f | square feet | [7 empty] | 0 | Landscape requested by the community through the public outreach process
6.g | square feet | [7 empty] | 0 | Landscape that incorporates an educational component, such as signage, displays, or interactive exhibits
* See GreenCenter Score Sheet for category definitions
** Totals on the GreenCenter Score Sheet will calculate automatically
Note on C2: Add columns as needed for additional planting areas.

## GreenCenter Score Sheet
GreenCenter Score Sheet
REVISED XX-XX-2024 |  |  | enter sq ft of parcel
|  | Parcel size (enter this value first) * |  |  | SCORE | #DIV/0!
|  | Landscape Elements | Totals calculate automatically from Green Factor Work Sheet |  |  | Total
| 1 | Landscaped areas |  | 0 | 0.6 | 0
| a. | Planted areas with a soil depth of 24 inches or more |  | square feet
| b. | Bioretention facilities consistent with the bioretention design standards of the Surface Water Design Manual |  | 0 | 1 | 0
square feet
| 2 | Small plantings and shrubs
| a. | Groundcovers, grasses, or other plants less than 2 feet tall at maturity |  | 0 | 0.1 | 0
square feet
| b. | Medium shrubs or other perennials at least 2 feet tall, but less than 4 feet tall, at maturity (area = number of plants x 9 square feet) | 0 | 0 | 0.3 | 0
plants
| c. | Large shrubs or other perennials at least 4 feet tall at maturity (area = number of plants x 36 square feet) | 0 | 0 | 0.3 | 0
plants
| 3 | Trees
| a. | Trees with tree canopy spread of at least 10 feet, but less than 20 feet (area = number of trees x 75 square feet) | 0 | 0 | 0.3 | 0
trees
| b. | Trees with tree canopy spread of at least 20 feet, but less than 30 feet (area = number of trees x 250 square feet) | 0 | 0 | 0.5 | 0
trees
| c. | Trees with tree canopy spread of at least 30 feet (area = number of trees x 350 square feet) | 0 | 0 | 0.7 | 0
trees
| d. | Preservation of existing trees at least 6 inches in diameter measured 4.5 feet above the ground (area = 20 square feet x inch of tree diameter) | 0 | 0 | 1 | 0
tree diameter total (in)
| 4 | Green roofs
| a. | Planted over 2 inches to 4 inches of growth medium |  | 0 | 0.2 | 0
square feet
| b. | Planted over 4 inches to 8 inches of growth medium |  | 0 | 0.3 | 0
square feet
| c. | Planted over at least 8 inches of growth medium |  | 0 | 0.4 | 0
square feet
| 5 | Vegetated walls |  | 0 | 0.2 | 0
|  | (maximum 500 square feet) |  | square feet
|  |  | sub-total of sq ft = | 0
| 6 | Bonuses
| a. | Landscaping that consists entirely of drought-tolerant or native plant species |  | 0 | 0.1 | 0
square feet
| b. | Landscaping visible from adjacent rights-of-way or public open space |  | 0 | 0.1 | 0
square feet
| c. | Landscaping for food cultivation |  | 0 | 0.2 | 0
square feet
| d. | Landscaping that receives at least 50 percent of annual irrigation needs through the use of harvested rainwater or collected greywater |  | 0 | 0.2 | 0
square feet
| e. | Spaces that support sitting or small gatherings |  | 0 | 0.2 | 0
square feet
| f. | Landscape requested by the community through the public outreach process |  | 0 | 0.2 | 0
square feet
| g. | Landscape that incorporates an educational component, such as signage, displays, or interactive exhibits |  | 0 | 0.2 | 0
square feet
[5 empty] | Green Factor numerator = | 0
* Do not count public rights-of-way in parcel size calculation.
Note on D3: Enter the square footage of your development site in this box. Do NOT count public rights of way when calculating your parcel size.
Note on G3: This is your score. It is automatically calculated by this score sheet as you enter values. Minimum score is 0.30 Per K.C.C. 21A.60.060.A, Permitting Division Director may modify this requirement if the applicant can demonstrate the existing conditions of the site do not allow for a score of 0.30.